## pcie-led-bom
Parts	Value	Device	Package	Qty	PN	Source	Price	Description
C1	100uF	CPOL-USE3.5-8	E3,5-8	1	RR71C101MDN1	Digikey	0.673	POLARIZED CAPACITOR, American symbol
C1A-F	4.7uF	C-USC0805	C0805	6	CL21A475KAQNNNG	Digikey	0.067	CAPACITOR, American symbol
C2	15uF	CPOL-USE3.5-8	E3,5-8	1	100SXE15M	Digikey	4.3	POLARIZED CAPACITOR, American symbol
C2A-F	0.47uF	C-USC0805	C0805	6	08051C474K4Z2A	Digikey	0.164	CAPACITOR, American symbol
C3, C4, C7, C8, C11, C12	4.7uF	C-USC0603	C0603	6	GRM188R61C225KE15D	Digikey	0.0548	CAPACITOR, American symbol
C5	100pF	C-USC0603	C0603	1	CL10C101JB8NNNC	Digikey	0.033	CAPACITOR, American symbol
C6	47nF	C-USC0603	C0603	1	CL10B473KB8NNNC	Digikey	0.04	CAPACITOR, American symbol
C9, C10	220pF	C-USC0603	C0603	2	CL10B221KC8WPNC	Digikey	0.0288	CAPACITOR, American symbol
D1	POWERDIODE	POWERDIODE	LFPACK56-TO277	1	NTS10100MFST3G	Digikey	0.818
D2	BAS40-04	BAS40-04	SOT23		BAS40-04LT1G	Mouser	0.277	Silicon Schottky Diodes
ERR		LEDCHIP-LED0805	CHIP-LED0805		LTST-C171KRKT	Digikey	0.325	Red Clear LED
IC1	LED6001	LED6001	HTSSOP-16	1	LED6001	Mouser	2.87	PWM-dimmable single channel LED driver with integrated boost controller
IC2	LM556D	LM556D	SO14	1	TS556IDTTR	Mouser	1.21	Dual TIMER
IC3, IC4	NL27WZ07	NL27WZ07	SOT363	2	NL27WZ07	Digikey	0.397
J1	45558-0003	45558-0003	45558-0003	1	45558-0003	Mouser	1.13	Mini-Fit� Jr� 45558
J2	15-24-4441	15-24-4441	15-24-4441	1	15-24-4441	Mouser	1.43	4 Positions Header, Shrouded Connector 0.200" (5.08mm) Through Hole, Right Angle Tin
JP5	OSTTE03	OSTTE03	OSTTE03	2	OSTTE030104, OSTTE030161	Digikey	0.866
L1	3.3uH	SRP1770TA	SRP1770TA	1	Many	Mouser	5.08	SRP1770TA Series - Shielded Power Inductors
PWM		LEDCHIP-LED0805	CHIP-LED0805		LTST-C171TBKT	Mouser	0.476	Blue LED Clear
PWR		LEDCHIP-LED0805	CHIP-LED0805		LTST-C171KGKT	Digikey	0.325	Green LED Clear
Q1, Q2	BSC340N08NS3G	BSC340N08NS3G	PG-TDSON-8	2	BSC070N10NS5ATMA1	Mouser	1.62	OptiMOS TM 3 Power-Transistor
R1	0.002	R-US_R1206	R1206	1	PMR18EZPFV2L00	Mouser	0.576	RESISTOR, American symbol
R2	0.1	R-US_R2512	R2512	1	CRA2512-FZ-R100ELF	Mouser	0.56	RESISTOR, American symbol
R3	1.2k	R-US_R0603	R0603			Mouser	0.009	RESISTOR, American symbol
R4, R8	270	R-US_R0603	R0603	2		On Hand		RESISTOR, American symbol
R5, R7, R21, R22	82k	R-US_R0603	R0603	4		Mouser	0.009	RESISTOR, American symbol
R6, R23, R24	33k	R-US_R0603	R0603	3		Mouser	0.009	RESISTOR, American symbol
R9, R11	1k	R-US_R0603	R0603	2		On Hand		RESISTOR, American symbol
R10, R18	4.7k	R-US_R0603	R0603	2		Mouser	0.009	RESISTOR, American symbol
R12	8.2k	R-US_R0603	R0603			Mouser	0.009	RESISTOR, American symbol
R13	0	R-US_R0603	R0603			On Hand		RESISTOR, American symbol
R14, R15	5k	ST4ETB	ST-4EB	2	ST4ETB502	Digikey	1.53
R16	160k	R-US_R0603	R0603			Mouser	0.009	RESISTOR, American symbol
R17	2.2k	R-US_R0603	R0603			On Hand		RESISTOR, American symbol
R19	10k	R-US_R0603	R0603			On Hand		RESISTOR, American symbol
R20	100k	P260T	P260T			Digikey	6.88